## Kerb Inlets
Max Q KERBWAY INLET CAPTURE
| Qudm Blockage - 0.9 | `
Manning
2400mm
Mountable
1:40
Insert Road Grade % > | 5
Insert Approach Flow on Grade > | 300
CAPTURE ON GRADE > | 139.7259
Insert Ponding From Lip Metres > | 2
CAPTURE IN SAG > | 130.5551
Help
Reduction Factor
Grate Type
Lintel Type
Kerb Type
Pavement Crossfall
Zoom Out
Zoom In
Centre of Road
Field
Record Results
Kerb Help
Zoom Out
Zoom In
Centre
Field
Record Results

## Kcalc (hidden)
1
B03 | BC3 | BS3 | BM3 | BL3 | B04 | BC4 | BS4 | BM4 | BL4 | M03 | MC3 | MS3 | MM3 | ML3 | M04 | MC4 | MS4 | MM4 | ML4 | H0B | H0M | Grd |  | Mann | 2 | Hazn
300 |  | 300 | 300 | 300 | 300 |  | 300 | 300 | 300 | 300 |  | 300 | 300 | 300 | 300 |  | 300 | 300 | 300 | 300 | 300 |  | Roadflow | 300 | 3 | 300 | Capt
138.6356 | 157.5035 | 176.3713 | 200.2574 | 234.2955 | 130.2869 | 140.4 | 150.5132 | 178.1662 | 208.4653 | 137.1394 | 150.6038 | 164.0682 | 196.2392 | 229.7994 | 128.7941 | 142.0225 | 155.251 | 184.023 | 213.449 | 94.0243 | 85.6178 | 0 | Capt Capcty 1 | 155.251 | 4 | 72.8552 | 155.251
138.6356 | 157.5035 | 176.3713 | 200.2574 | 234.2955 | 130.2869 | 140.4 | 150.5132 | 178.1662 | 208.4653 | 137.1394 | 150.6038 | 164.0682 | 196.2392 | 229.7994 | 128.7941 | 142.0225 | 155.251 | 184.023 | 213.449 | 94.0243 | 85.6178 | 1 | Capt Capcty 2 | 155.251 | 5 | 71.1233 | 65.5697
138.6356 | 157.5035 | 176.3713 | 200.2574 | 234.2955 | 130.2869 | 140.4 | 150.5132 | 178.1662 | 208.4653 | 137.1394 | 150.6038 | 164.0682 | 196.2392 | 229.7994 | 128.7941 | 142.0225 | 155.251 | 184.023 | 213.449 | 94.0243 | 85.6178 | 2 | Capt XF & Grd | 155.251 | 6 | 72.8552 | 139.7259
154.2594 | 165.3154 | 176.3713 | 200.2574 | 225.7528 | 145.0428 | 147.778 | 150.5132 | 178.1662 | 201.7816 | 137.1394 | 150.6038 | 164.0682 | 196.2392 | 223.2337 | 128.7941 | 142.0225 | 155.251 | 184.023 | 213.449 | 94.0243 | 85.6178 | 3 | Xfall Factor | 1 | 7 | 1 | 0.9 | Man Red Factor
154.2594 | 165.3154 | 176.3713 | 200.2574 | 217.2102 | 145.0428 | 153.2033 | 161.3639 | 178.1662 | 195.098 | 148.0619 | 156.065 | 164.0682 | 196.2392 | 216.668 | 139.1667 | 147.2089 | 155.251 | 184.023 | 197.9947 | 84.0612 | 74.5872 | 4 | Grade frm chart | 5 | 8 | 5 | 1 | GCC Factor
154.2594 | 165.3154 | 176.3713 | 200.2574 | 217.2102 | 145.0428 | 153.2033 | 161.3639 | 178.1662 | 195.098 | 143.5453 | 153.8067 | 164.0682 | 195.1006 | 213.3276 | 134.7724 | 145.0117 | 155.251 | 183.0448 | 195.5346 | 81.7432 | 72.8552 | 5 | Grade Integer | 5 | 9 |  | 0.9 | Haz Red Factor
154.2594 | 165.3154 | 176.3713 | 200.2574 | 217.2102 | 145.0428 | 153.2033 | 161.3639 | 178.1662 | 195.098 | 139.0287 | 151.5484 | 164.0682 | 193.9621 | 209.9872 | 130.378 | 142.8145 | 155.251 | 182.0665 | 193.0746 | 79.4252 | 71.1233 | 6 | Grade Fract | 0 | 10 | 0
154.2594 | 165.3154 | 176.3713 | 200.2574 | 217.2102 | 145.0428 | 153.2033 | 161.3639 | 178.1662 | 195.098 | 134.5121 | 149.2901 | 164.0682 | 192.8236 | 206.6468 | 125.9837 | 140.6173 | 155.251 | 181.0883 | 190.6146 | 77.1071 | 69.3914 | 7 | Grate Type |  | 11
154.2594 | 165.3154 | 176.3713 | 200.2574 | 217.2102 | 145.0428 | 153.2033 | 161.3639 | 178.1662 | 195.098 | 129.9955 | 147.0318 | 164.0682 | 191.6851 | 203.3065 | 121.5893 | 138.4201 | 155.251 | 180.1101 | 188.1545 | 74.7891 | 67.6595 | 8 | Kerb Type | M | 12 | M
145.1884 | 160.7799 | 176.3713 | 195.1325 | 211.9143 | 136.4485 | 146.1935 | 155.9385 | 174.1386 | 192.702 | 125.3845 | 144.7263 | 164.0682 | 184.9896 | 196.8252 | 117.4372 | 136.3441 | 155.251 | 173.5718 | 183.394 | 72.3763 | 65.5163 | 9 | Inlet Extension | S | 13
136.1174 | 156.2444 | 176.3713 | 190.0076 | 206.6184 | 127.8543 | 139.1837 | 150.5132 | 170.111 | 190.306 | 120.7735 | 142.4208 | 164.0682 | 178.2942 | 190.3439 | 113.2851 | 134.268 | 155.251 | 167.0335 | 178.6335 | 69.9635 | 63.3731 | 10 | Pvt x-fall | 40 | 14 | 40
131.2315 | 147.1209 | 163.0102 | 184.8828 | 201.3226 | 123.3666 | 135.4817 | 147.5969 | 166.0833 | 187.9099 | 120.7735 | 139.1569 | 157.5403 | 178.2942 | 190.3439 | 113.2851 | 130.5062 | 147.7273 | 167.0335 | 178.6335 | 67.5507 | 61.2299 | 11 | Right for MK | 10 | 15 | 1
126.3457 | 137.9974 | 149.6491 | 179.7579 | 196.0267 | 118.8788 | 131.7797 | 144.6806 | 162.0557 | 185.5139 | 120.7735 | 135.893 | 151.0125 | 178.2942 | 190.3439 | 113.2851 | 126.7443 | 140.2035 | 167.0335 | 178.6335 | 65.1379 | 59.0868 | 12 | Rt for x-fall | 5 | 16
122.4407 | 134.2585 | 146.0762 | 176.6383 | 192.2769 | 115.005 | 127.8849 | 140.7647 | 158.2432 | 182.0996 | 115.8377 | 131.4418 | 147.046 | 176.1531 | 187.6135 | 108.6291 | 122.5354 | 136.4416 | 165.2339 | 175.9767 | 62.7712 | 57.0245 | 13 | Rt for Extnsn | 2 | 17
118.5357 | 130.5195 | 142.5033 | 173.5187 | 188.527 | 111.1312 | 123.99 | 136.8488 | 154.4306 | 178.6853 | 110.9018 | 126.9907 | 143.0795 | 174.0121 | 184.8832 | 103.9732 | 118.3264 | 132.6796 | 163.4342 | 173.3199 | 60.4045 | 54.9622 | 14 | Cell1 | R9 | 18 | V9
114.6307 | 126.7806 | 138.9305 | 170.3991 | 184.7772 | 107.2575 | 120.0952 | 132.9329 | 150.618 | 175.2709 | 105.966 | 122.5395 | 139.113 | 171.8711 | 182.1528 | 99.3172 | 114.1174 | 128.9177 | 161.6346 | 170.6631 | 58.0377 | 52.8999 | 15 | Cell2 | R10 | 19 | V10
110.7257 | 123.0417 | 135.3576 | 167.2796 | 181.0274 | 103.3837 | 116.2003 | 129.017 | 146.8055 | 171.8566 | 101.0301 | 118.0883 | 135.1465 | 169.7301 | 179.4225 | 94.6612 | 109.9085 | 125.1557 | 159.8349 | 168.0064 | 55.671 | 50.8375 | 16 | Cell 3 | R32 | 20 | V32
110.7257 | 123.0417 | 135.3576 | 167.2796 | 181.0274 | 103.3837 | 116.2003 | 129.017 | 146.8055 | 171.8566 | 101.0301 | 118.0883 | 135.1465 | 169.7301 | 179.4225 | 94.6612 | 109.9085 | 125.1557 | 159.8349 | 168.0064 | 55.671 | 50.8375 | 16 | Capt= App Flo | 28 | 21 | 20
[8 empty] | 2 | 3 | [5 empty] | SH0 | SM0 | SMC | SMS | SMM | SML | SM2 |  | Reduction |  | 22
[15 empty] | 99.0021 | 113.7085 | 122.1318 | 130.5551 | 138.7021 | 151.4 | 156.246 |  |  |  | 23
[15 empty] | 600 | STD | 1600 | 2400 | 3600 | 4800 | 2xstd |  |  |  | 24
B03 | BC3 | BS3 | BM3 | BL3 | B04 | BC4 | BS4 | BM4 | BL4 | M03 | MC3 | MS3 | MM3 | ML3 | M04 | MC4 | MS4 | MM4 | ML4 | H0B | H0M |  | Flow | 130.5551 | 25 | 99.0021
28 | 31.5 | 35 | 52 | 90 | 23 | 26.5 | 30 | 45 | 80 | 23 | 27.5 | 32 | 50 | 90 | 20 | 24 | 28 | 45 | 60 | 27 | 27 | 0 | X-fall | 40 | 26
28 | 31.5 | 35 | 52 | 90 | 23 | 26.5 | 30 | 45 | 80 | 23 | 27.5 | 32 | 50 | 87 | 18 | 23 | 28 | 45 | 60 | 25 | 25 | 1 | Width | 2 | 27
28 | 31.5 | 35 | 52 | 90 | 23 | 26.5 | 30 | 45 | 80 | 23 | 27.5 | 32 | 50 | 85 | 17 | 22.5 | 28 | 45 | 60 | 24 | 24 | 2 | Depth mm | 50 | 28
24 | 29.5 | 35 | 52 | 90 | 20 | 25 | 30 | 45 | 80 | 23 | 27.5 | 32 | 50 | 83 | 16 | 22 | 28 | 45 | 60 | 23 | 23 | 3 |  | 50 | 29
24 | 29.5 | 35 | 52 | 80 | 20 | 25 | 30 | 45 | 65 | 23 | 27.5 | 32 | 50 | 80 | 15 | 21.5 | 28 | 45 | 60 | 22 | 22 | 4 |  |  | 30
24 | 29.5 | 35 | 52 | 80 | 20 | 25 | 30 | 45 | 65 | 23 | 27.5 | 32 | 50 | 76 | 16 | 22 | 28 | 45 | 60 | 21 | 21 | 5 |  |  | 31
24 | 29.5 | 35 | 52 | 80 | 20 | 25 | 30 | 45 | 65 | 23 | 27.5 | 32 | 50 | 72 | 17 | 22.5 | 28 | 45 | 60 | 20 | 20 | 6 |  |  | 32
24 | 29.5 | 35 | 52 | 80 | 20 | 25 | 30 | 45 | 65 | 23 | 27.5 | 32 | 50 | 68 | 18 | 23 | 28 | 45 | 60 | 19 | 19 | 7 |  |  | 33
24 | 29.5 | 35 | 52 | 80 | 20 | 25 | 30 | 45 | 65 | 23 | 27.5 | 32 | 50 | 65 | 20 | 24 | 28 | 45 | 60 | 18 | 18 | 8 |  |  | 34
24 | 29.5 | 35 | 51 | 75 | 20 | 25 | 30 | 45 | 61 | 22 | 27 | 32 | 50 | 64 | 20 | 24 | 28 | 45 | 60 | 17 | 17 | 9 |  |  | 35
24 | 29.5 | 35 | 49 | 70 | 20 | 25 | 30 | 45 | 59 | 21 | 26.5 | 32 | 50 | 63 | 20 | 24 | 28 | 45 | 60 | 16 | 16 | 10 |  |  | 36
22 | 28.5 | 35 | 48 | 65 | 18 | 24 | 30 | 45 | 57 | 21 | 26.5 | 32 | 50 | 63 | 20 | 24 | 28 | 45 | 60 | 15 | 15 | 11 |  |  | 37
19 | 27 | 35 | 47 | 59 | 16 | 23 | 30 | 45 | 55 | 21 | 26.5 | 32 | 50 | 63 | 20 | 24 | 28 | 45 | 60 | 14 | 14 | 12
17 | 25.5 | 34 | 46 | 56 | 15 | 22 | 29 | 44 | 53 | 20 | 25.5 | 31 | 50 | 59 | 20 | 23.5 | 27 | 45 | 55 | 13 | 13 | 13
16 | 24.5 | 33 | 45 | 52 | 14 | 21 | 28 | 44 | 51 | 20 | 25 | 30 | 50 | 55 | 20 | 23 | 26 | 44 | 50 | 12 | 12 | 14
14 | 23 | 32 | 44 | 48 | 12 | 19.5 | 27 | 43 | 48 | 20 | 25 | 30 | 50 | 51 | 20 | 23 | 26 | 44 | 45 | 11 | 11 | 15
12 | 21.5 | 31 | 42 | 45 | 10 | 17.5 | 25 | 43 | 45 | 20 | 24.5 | 29 | 50 | 46 | 20 | 22.5 | 25 | 43 | 40 | 11 | 11 | 16
12 | 21.5 | 31 | 42 | 45 | 10 | 17.5 | 25 | 43 | 45 | 20 | 24.5 | 29 | 50 | 41 | 20 | 22.5 | 25 | 43 | 35 | 10 | 10 | 16
Console
Calculate

## Swap (hidden)
Kerb Side Inlets
Reduction Factor | 1 | 2
Grate Type | 1 | 2
Lintel Type | 3 | 4
Kerb Type | 1 | 2
Pavement Cross-fall | 4 | 5
Field Inlets
Blockage Factor | 3 | 1
Grate Type | 1 | 2
Configuration Type | 1 | 2
Centre of Road Inlets
Blockage Factor | 3 | 1
Grate Type | 1 | 2
Cross fall | 1 | 2

## Field Inlets
Max Q Field Inlet Capture
0.5
Telford
Type 1 - Single
Insert Depth of Ponding mm > | 200
INLET CAPTURE > | 159.5233
Blockage Factor
Grate Type
Inlet Type
Type 1 - Single
Type 2 - Side by Side
Type 3 - End to End
Type 4 - Double Spaced
Type 5 - Triple Spaced
Type 6 - Quad Spaced
Type 5 - Triple Spaced
Type 6 - Quad Spaced
Field Help
Zoom Out
Zoom In
Centre
Kerb
Record Results

## Fcalc (hidden)
| Type | 1 | 2 | 3 | 4 | 5 | 6 | Gross | Net
| Telford | 319.0466 | 529.4816 | 632.4363 | 638.0932 | 957.1397 | 1276.1863 | 319.0466 | 159.5233
TELFORD FIELD INLET | Manning | 252.5785 | 505.1571 | 505.1571 | 505.1571 | 757.7356 | 1010.3142 | 252.5785 | 126.2893
| Hazen | 1: 107.6782 | 107.6782 | 53.8391
| Maxflow | 1: 355.5487 | 355.5487 | 177.7743
THEORETICAL CAPTURE - MRD FORMULAE | Telford | P | 2.55 |  | 375.0494 | 319.0466
Qp= |  | 1: A; 2: 0.24; 4: 319.0466
Qa= | End to end | P | 3.6 |  | 529.4816 | 529.4816
|  | A | 0.48 |  | 638.0932
d | Side by Side | P | 4.3 |  | 632.4363 | 632.4363
10 |  | 1: A; 2: 0.48; 4: 638.0932
20
30 | Manning | P | 2.55 |  | 375.0494 | 252.5785
40 |  | 1: A; 2: 0.19; 4: 252.5785
50 | End to end | P | 3.6 |  | 529.4816 | 505.1571
60 |  | 1: A; 2: 0.38; 4: 505.1571
70 | Side by Side | P | 4.3 |  | 632.4363 | 505.1571
80 |  | 1: A; 2: 0.38; 4: 505.1571
90
100 | Hazen | P | 1.75 |  | 257.3869 | 107.6782
110 |  | 1: A; 2: 0.081; 4: 107.6782
120
130 | Maxflow | P | 2.548 |  | 374.7553 | 355.5487
140 |  | 1: A; 2: 0.26746; 4: 355.5487
150
160
170
180
190
200
210
220
230
240
250
260
270
280
290
300
d:\123\mxq\field10.wk4

## Centre Inlets
Max Q Centre of Road Inlet Capture
Flow Level | 1:X-fall to Centre
Centre of Road Inlet
Qudm recommended blockage factor = 0.5
0.5
Manning
1:30
Insert Road Grade % > | 3
Insert Approach Flow on Grade > | 100
CAPTURE ON GRADE > | 22.6
Blockage Factor
Grate Type
Pavement Crossfall
Centre Help
Zoom Out
Zoom In
Kerb
Field
Record Results

## Ccalc (hidden)
Maxflow 1:30 | [5 empty] | Grade | 3 | 3 | 13
Grade | a | b | c | Capture |  | Grade Frct | 1
0.05% | 6.4 | -0.011 | -9.7 | 53.2 |  | Flo at Grade | 61.1
1% | 6.9 | -0.017 | -11.1 | 56.2
3% | 7.9 | -0.028 | -15.1 | 61.1
[6 empty] | Maxflow w blockage |  | 30.55
Maxflow 1:40 |  |  |  |  | Check
Grade | a | b | c | Capture | Col
0.05% | 6.1 | -0.013 | -8.7 | 51 | 50.54 | Flo at Grade | 56
1% | 6.6 | -0.018 | -10.2 | 54 | 53.39
3% | 7.1 | -0.03 | -12 | 56 | 58.045
Manning 1:30
Grade | a | b | c | Capture
0.05% | 4.1 | 0.009 | -3.1 | 38.8 | 39.9 | Flo at Grade | 45.2
1% | 4.3 | 0.014 | -3.4 | 41 | 42.15
3% | 5 | 0.006 | -5.4 | 45.2 | 45.825
[6 empty] | Manning w blockage |  | 22.6
Manning 1:40
Grade | a | b | c | Capture
0.05% | 3.9 | 0.01 | -2.8 | 37.2 | 38.25 | Flo at Grade | 43.5
1% | 4.1 | 0.013 | -3.1 | 39.2 | 40.5
3% | 4.8 | 0.005 | -5 | 43.5 | 42

## Record
RECORDED INLET CAPTURES | [11 empty] | Kerb | Manning | 0.9 | 2400mm | Mountable | 1:40 | 5 | 300 | 139.7259 | 2 | 130.5551 | Field | Telford | 0.5 | Type 1 - Single | Depth ponding mm >> | 200 | 159.5233 | - | - | Centre | Manning | 0.5 | - | - | 1:30 | 3 | 100 | 22.6 | - | -
Inlet No/Description | Inlet Type | Grate Type | Reduction Factor | Lintel Type | Kerb Type | Pavement Cross-fall | Road Grade % | Approach Flow L/s Depth mm | Capture L/s | Sag Width m | Sag Capture
| Kerb | Manning | 0.9 | 2400mm | Mountable | 1:40 | 5 | 300 | 139.7259 | 2 | 130.5551
Centre Pit 1 | Centre | Manning | 0.5 | - | - | 1:30 | 3 | 100 | 22.6 | - | -
Inlet A - Line 1 | Field | Telford | 0.5 | Type 2 - Side by Side |  | Depth ponding mm >> |  | 200 | 264.7408 | - | -
G1 - Line 5 | Kerb | Manning | 0.9 | 2400mm | Mountable | 1:40 | 9 | 300 | 139.7259 | 5 | 222.9188
Record Help
- Add inlet descriptions to the table as each is recorded.
- A row may be inserted for additional notes using Insert-Row.
- Recorded captures may be saved, File-Save or printed and then deleted.
- To delete rows, select the rows and then Edit-Delete-Entire Row-OK.
- Be careful not to delete the headings row which may be recovered using
Edit-Undo if the unintended happens.
- Always keep an original copy to replace a spoilt spreadsheet.
- To print, first select the print area then File-Print Area-Set Print Area.
- To preview the print, File-Print Preview.
- In Print Preview, use Setup to vary Page % Normal Size, Margins and
Header which sets a title for the print and then Print.
- For a black on white print, select the print area above and Format-Cells-
Fonts-Colour-Automatic.
Zoom Out
Zoom In
Centre
Field
Kerb

## F Help
Max Q Field Inlet Design Chart Help
Blockage Factor | 0.5
Grate Type | Telford
Inler Type | Type 1 - Single
Insert Depth of Ponding mm > | 200 | Grate Type
INLET CAPTURE > | 159.5233 | The Manning and Hazen Grates are recommended for general use and
particularly for pedestrian precincts.
Basis for Captures |  | The Telford grate is most suitable for vegitated areas or wherever passage
Captures are based on full scale modelling at the University of South Australia |  | of leaves, mown grass or other debris is important.
and application of the Searcy formulae, in which capture is determined by a weir |  | The Maxflow grate may be used as a companion field inlet grate to others
formula up to 0.12m ponded depth eventually changing to full orifice capture at |  | used for centre of road drainage.
approximately 0.43m depth of ponding. The computed captures, in line with |  | Spaced Inlets
Qudm, have been taken as the lesser of weir and orifice formulae predictions. |  | Inlet Types 4,5 and 6 are spaced to allow connection by a single 2.4m pipe
Blockage |  | length. Testing shows that there is a minimum overlap of the drawdown
Max Q tests show that weir capture (up to 150mmm ponded depth approx) is |  | profile of one grate into another at this spacing.
unaffected by total blockage of 50% of the surface area of the grate. From that |  | Location of Inlets
point on capture gradually decreases in proportion to blockage. Qudm Table |  | Field inlets by definition are located in sags or slow moving ponded flows
5.10.1 recommends a uniform design blockage factor of 0.5 for grates in a sag. |  | that permit entry of flow from all directions into the inlet.
Return to Field Inlets Inlets
Type 1 - Single
Type 2 - Side by Side
Type 3 - End to End
Type 4 - Double Spaced
Type 5 - Triple Spaced
Type 6 - Quad Spaced
Zoom In
Zoom Out

## C Help
Max Q Road Centre Inlet Design Chart Help
Flow Level | 1:X-fall to Centre
Centre of Road Inlet
Qudm recommended blockage factor = 0.5
Blockage Factor | 0.5
Grate Type | Manning
Cross Fall | 1:30
Insert Road Grade % > | 3
Insert Approach Flow on Grade > | 200
CAPTURE ON GRADE > | 22.6
Basis for Captures |  | Grate Type
Captures are based on full scale modelling at the University of South |  | Maxflow grates are the most hydraulically efficient for centre of
Australia. |  | road captures and are recommended for general use on
Blockage |  | roadways.
Qudm (Table 5.10.1) recommends a uniform design blockage factor of 0.5 |  | Manning and Hazen grates are recommended for town house
for grates on grade. |  | developments, pedestrian precincts, carparking areas and the like.
Return to Centre Inlets
Return to Field Inlets Inlets
Zoom In
Zoom Out

## K Help
Max Q Kerb Inlet Design Chart Help |  | Pavement Crossfall
Reduction Factor | Qudm Blockage - 0.9 | Inlets were tested at 1:30 and 1:40 crossfall. Captures for other cross
Grate Type | Manning | falls have been interpolated.
Lintel Type | 2400mm | Reduction Factor
Kerb Type | Mountable | This is a factor applied to the clean inlet capture to allow for blockage
Pavement Crossfall | 216:00 | or a transverse displacement of the inlet compared with the test
Insert Road Grade % > | 5.51 | conditions under which captures were assesed.
Insert Approach Flow on Grade > | 311 | Qudm specifies a factor of 0.9 to allow for blockage of kerb inlet and
CAPTURE ON GRADE > | 151 | grate combination inlets of the Max Q type.
Insert Ponding From Lip Metres > | 2.5 | Gold Coast City Council requires a transverse offset of 175mm
CAPTURE IN SAG > | 170 | of kerb inlet and grate away from the flow and reduction factors on
grades >8%: 12% - 0.92 and 16% - 0.85, factors built in to the program.
Basis for Captures |  | Road Grade
Inlet captures from this program faithfully replicate the test results from |  | The longitudinal grade at the inlet is inserted in the appropriate cell.
hydraulic modelling at the University of South Australia, design curves |  | Grades may range between 0.2 and 16%.
derived from the testing, and design charts checked and approved by |  | Approach Flow on Grade
Main Roads (Qld) and the larger Local Authorities. Use of this program |  | Program captures for approach flows to 500 l/s closely follow the test
yields more accurate figures than can be read from graphs. |  | results and are best estimates of capture for flows in excess of 500 l/s.
Grate Type |  | Insert the approach flow l/s in the appropriate cell.
The Manning grate is for standard use. The Hazen is for secondary |  | Capture on Grade
inlets and anti-ponding pits. Twin Manning grates with 1000mm lintels |  | Captures for grade and flow inserted are read from the capture cell.
may be used in sags. |  | Ponding Width
Lintel Type |  | The acceptable width of ponding, in metres, measured from channel
The 1000mm clear opening lintel is the most aesthetic and unobtrusive. |  | lip is inserted in the appropriate cell.
The 1600mm clear opening lintel offers the shortest extended kerb inlet. |  | Capture in Sag
The clear opening of 2400, 3600 and 4800mm lintels is 360mm less than |  | Capture capacity is for the inlet at the width of ponding inserted and at
the nominal opening. They are commonly specified by Local Authorities. |  | a maximum depth of ponding of 200mm, the limit of testing. Qudm does
Best engineering practice is to use a larger number of short lintels and |  | not require application of a blockage factor to combination sag inlets.
confine the use of longer lintels to special situations. |  | Design Charts
Kerb Type |  | Traditional design charts of capture v flow and construction drawings
The kerb types allowed for are Mountable and Barrier. Inlets against the |  | may be down loaded from our web site http://www.maxq.com.au
latter achieve greater capture. Type M1 mountable kerb 50, 275, 275 |  | A design manual with construction drawings is available from Max Q.
with the kerb line of the lintel 450mm behind channel lip was used in the |  | PO Box1232, Fortitude Valley 4006 - 282 Wickham St. Fortitude Valley.
hydraulic test program. |  | Phone 07 3257 3323 Fax 07 3257 3324 Email maxq@acenet.net.au
Return to Kerb Inlets
Zoom In
Zoom Out