## Home
`
Max Q STORMWAY INLET CAPTURE
| Common |  | Manning
S3600/B - 3600 - 5000
Mountable M1 & Rolltop M3
3%
| On Grade |  | 0.9 - (Qudm Kerb Inlet & Grate)
|  | Insert Road Grade % > | 1
|  | Insert Approach Flow on Grade > | 600
|  | CAPTURE ON GRADE > | 267.9821
| In Sag |  | 0.8 - (Qudm Kerb Inlet & Cover)
|  | Inlet Code - Lintel - Overall | S3600/B - 3600 - 5000
|  | Insert Required Sag Capture > | 250
|  | INVERT DEPTH mm > | 147.7909
|  | PONDING FROM INVERT m > | 4.85
Grate / Cover
Inlet Code - Lintel - Overall
Kerb Type
Pavement Crossfall
Zoom Out
Zoom In
Record Results
Blockage Factor - On Grade
Blockage Factor - In Sag
Program Help

## Sway
[7 empty] | Code Description | [8 empty] | Control Block | [5 empty] | S3600/B - 3600 - 5000 | [10 empty] | Manning
[7 empty] | Lintel | No | Grate | No | X-fall | No | K&C | No |  | Grate Type |  | GRA1 | 2 | 3 |  | /B | S3600/B | [9 empty] | S3600/B - 3600 - 5000
[7 empty] | 1000 | 1 | Macd | 1 | 2% | 1 | M1 | 1 |  | Lintel Type |  | LIN1 | 4 | 5 |  | S3600 | 3600 | 5000 | [8 empty] | Mountable M1 & Rolltop M3
X-fall & K&C Factors | [6 empty] | 1600 | 2 | Mann | 2 | 2.5% | 2 | BK300 | 2 |  | Kerb Type |  | KER1 | 1 | 2 |  | M1 & M3 | MK-SG | 5000 | [8 empty] | 3%
Factor | <1% | 1-8% | 8-16% |  |  |  | 2400 | 3 | Grid | 3 | 3% | 3 | BK450 | 3 |  | Pavement XFA1 |  |  | 3 | 4 | 3% | XFA | B300 | 5800 | [8 empty] | Qudm Grated Inlet - 0.9
100% | 100% | 0% | 0% |  |  |  | 3600 | 4 | Cov | 4 | 3.3% | 4 |  |  |  | Red'n RED1 - Grade |  |  | 0.9 | 0.8 |  |  | B450 | 4200
Grade factors M1 | [6 empty] | 4800 | 5 |  |  | 4% | 5 |  |  |  | Red'n REDR - Sag |  |  | 0.8 | 1 | 1.25 | S3600/B - 3600 - 5000 |  | 5000
Factor | <1% | 1-4% | 4-8% | 8-16% |  | Rd-flo | Capt 2 | Grade | Inlet | Grate | X-fall | K&C | Capt 1
100% | 100% | 0% | 0% | 0% |  | 600 | 267.9821 | 1% | 4 | 2 | 3 | 1 | 267.9821 | Average of Mountable and Rolltop | [16 empty] | Average of Mountable and Rolltop from S10 Factors+
|  | Macadam Grate | [11 empty] | X-fall | 2% |  |  | 2.5% |  |  | 3% |  |  | 3.3% |  |  | 4% |  |  |  | X-fall | 2% |  |  | 2.5% |  |  | 3% |  |  | 3.3% |  |  | 4%
| Captur | -%Grd | <Grd | KI&Gt |  | MK-30 | 1 | 1000 |  |  |  | Grades |  | Grade | =<1% | 8% | 16% | =<1% | 8% | 16% | =<1% | 8% | 16% | =<1% | 8% | 16% | =<1% | 8% | 16% |  | Grade | =<1% | 8% | 16% | =<1% | 8% | 16% | =<1% | 8% | 16% | =<1% | 8% | 16% | =<1% | 8% | 16%
|  |  |  | 0 |  | 210.0215 | 0.25 | 2.7563 | 0.75458 | -0.22347 | 0.011609 | 0.25% | 1000 | 0 | 0 | 0 | 0 | 0 | 0 | 0 | 0 | 0 | 0 | 0 | 0 | 0 | 0 | 0 | 0 |  | 1000 | 0.95745 | 0.98698 | 0.93013 | 1.0408 | 1.0694 | 1.0434 | 1.0411 | 1.0883 | 1.0521 | 1.066 | 1.1074 | 1.0835 | 1.1241 | 1.1519 | 1.1567
| 0 | 0 | Y | 0 |  | 211.5668 | 1 | 3.6887 | 0.96054 | -2.5346 | 12.8478 | 1% | 1600 | 0 | 0 | 0 | 0 | 0 | 0 | 0 | 0 | 0 | 0 | 0 | 0 | 0 | 0 | 0 | 0 |  | 1600 | 0.94833 | 0.99086 | 0.95764 | 1.0237 | 1.0447 | 1.0197 | 1.0421 | 1.0749 | 1.054 | 1.064 | 1.0947 | 1.0859 | 1.115 | 1.1409 | 1.1601
| 0 | 0 | 0 | 0 |  | 232.972 | 4 | 3.0589 | 0.77954 | -0.35832 | 0.00028165 | 4% | 2400 | 0 | 0 | 0 | 0 | 0 | 0 | 0 | 0 | 0 | 0 | 0 | 0 | 0 | 0 | 0 | 0 |  | 2400 | 0.9392 | 0.99435 | 0.98525 | 1.0066 | 1.0202 | 0.99591 | 1.0431 | 1.0616 | 1.056 | 1.062 | 1.0821 | 1.0883 | 1.1059 | 1.1298 | 1.1635
| 0 | 0 | 0 | 0 |  | 257.2924 | 8 | 4.2149 | 0.94585 | -2.5521 | 0.0087837 | 8% | 3600 | 1.0216 | 0 | 0 | 0 | 0 | 0 | 0 | 1.0216 | 0 | 0 | 0 | 0 | 0 | 0 | 0 | 0 |  | 3600 | 0.93383 | 0.95545 | 0.94968 | 0.99492 | 0.99271 | 0.98817 | 1.0216 | 1.0308 | 1.028 | 1.0401 | 1.0472 | 1.0593 | 1.0834 | 1.0856 | 1.1323
| 0 | 0 | 0 | 0 |  | 195.5959 | 16 | 4.3706 | 0.68424 | -0.25386 | -6.6511e-07 | 16% | 4800 | 0 | 0 | 0 | 0 | 0 | 0 | 0 | 0 | 0 | 0 | 0 | 0 | 0 | 0 | 0 | 0 |  | 4800 | 0.92787 | 0.91715 | 0.91463 | 0.98285 | 0.96511 | 0.97942 | 1 | 1 | 1 | 1.0183 | 1.0126 | 1.0304 | 1.0608 | 1.0421 | 1.1012
[7 empty] | 2 | 1600
|  |  |  | 0 |  | 236.5869 | [7 empty] | Barrier Kerb BK300 | [16 empty] | Barrier Kerb BK300 from S10 Factors+
| 0 | 0 | Y | 0 |  | 230.3836 | [7 empty] | X-fall | 2% |  |  | 2.5% |  |  | 3% |  |  | 3.3% |  |  | 4% |  |  |  | X-fall | 2% |  |  | 2.5% |  |  | 3% |  |  | 3.3% |  |  | 4%
| 0 | 0 | 0 | 0 |  | 244.3931 | [7 empty] | Grade | =<1% | 8% | 16% | =<1% | 8% | 16% | =<1% | 8% | 16% | =<1% | 8% | 16% | =<1% | 8% | 16% |  | Grade | =<1% | 8% | 16% | =<1% | 8% | 16% | =<1% | 8% | 16% | =<1% | 8% | 16% | =<1% | 8% | 16%
| 0 | 0 | 0 | 0 |  | 262.6186 | [6 empty] | 1000 | 0 | 0 | 0 | 0 | 0 | 0 | 0 | 0 | 0 | 0 | 0 | 0 | 0 | 0 | 0 | 0 |  | 1000 | 0.99526 | 1.0671 | 0.97615 | 1.0819 | 1.1562 | 1.095 | 1.0822 | 1.1766 | 1.1041 | 1.1081 | 1.1972 | 1.1371 | 1.1685 | 1.2453 | 1.2139
| 0 | 0 | 0 | 0 |  | 202.9183 | [6 empty] | 1600 | 0 | 0 | 0 | 0 | 0 | 0 | 0 | 0 | 0 | 0 | 0 | 0 | 0 | 0 | 0 | 0 |  | 1600 | 0.98667 | 1.0599 | 1.0067 | 1.0651 | 1.1175 | 1.072 | 1.0843 | 1.1499 | 1.1081 | 1.107 | 1.171 | 1.1415 | 1.1601 | 1.2204 | 1.2196
|  |  | ` |  |  |  | 3 | 2400 |  |  |  |  | 2400 | 0 | 0 | 0 | 0 | 0 | 0 | 0 | 0 | 0 | 0 | 0 | 0 | 0 | 0 | 0 | 0 |  | 2400 | 0.97804 | 1.052 | 1.0375 | 1.0482 | 1.0794 | 1.0488 | 1.0863 | 1.1232 | 1.1121 | 1.1059 | 1.1448 | 1.146 | 1.1516 | 1.1954 | 1.2252
|  |  |  | 0 |  | 263.1522 | 0.25 | 4.0017 | 0.72288 | -0.24119 | 4.0018e-05 | 0.25% | 3600 | 0 | 0 | 0 | 0 | 0 | 0 | 0 | 0 | 0 | 0 | 0 | 0 | 0 | 0 | 0 | 0 |  | 3600 | 0.95355 | 0.98399 | 0.97557 | 1.0159 | 1.0224 | 1.0151 | 1.0431 | 1.0616 | 1.056 | 1.0621 | 1.0785 | 1.0882 | 1.1062 | 1.1181 | 1.1632
| 0 | 0 | Y | 0 |  | 249.2005 | 1 | 4.756 | 0.65942 | -0.12302 | -9.7743e-08 | 1% | 4800 | 0 | 0 | 0 | 0 | 0 | 0 | 0 | 0 | 0 | 0 | 0 | 0 | 0 | 0 | 0 | 0 |  | 4800 | 0.92787 | 0.91715 | 0.91463 | 0.98285 | 0.96511 | 0.97942 | 1 | 1 | 1 | 1.0183 | 1.0126 | 1.0304 | 1.0608 | 1.0421 | 1.1012
| 0 | 0 | 0 | 0 |  | 255.8142 | 4 | 2.7806 | 0.81403 | -0.43239 | 7.5145 | 4%
| 0 | 0 | 0 | 0 |  | 267.9448 | 8 | 3.109 | 0.90515 | -1.2606 | -7.3959 | 8% |  | Barrier Kerb BK450 | [16 empty] | Barrier Kerb BK450 from S10 Factors+
| 0 | 0 | 0 | 0 |  | 210.2407 | 16 | 4.572 | 0.69075 | -0.28195 | 0.00012608 | 16% |  | X-fall | 2% |  |  | 2.5% |  |  | 3% |  |  | 3.3% |  |  | 4% |  |  |  | X-fall | 2% |  |  | 2.5% |  |  | 3% |  |  | 3.3% |  |  | 4%
[7 empty] | 4 | 3600 | [5 empty] | Grade | =<1% | 8% | 16% | =<1% | 8% | 16% | =<1% | 8% | 16% | =<1% | 8% | 16% | =<1% | 8% | 16% |  | Grade | =<1% | 8% | 16% | =<1% | 8% | 16% | =<1% | 8% | 16% | =<1% | 8% | 16% | =<1% | 8% | 16%
|  |  |  | 0 |  | 313.9794 | 0.25 | [5 empty] | 1000 | 0 | 0 | 0 | 0 | 0 | 0 | 0 | 0 | 0 | 0 | 0 | 0 | 0 | 0 | 0 | 0 |  | 1000 | 0.94007 | 1.0076 | 0.89437 | 1.0219 | 1.0918 | 1.0033 | 1.0222 | 1.1111 | 1.0116 | 0.91199 | 1.0776 | 0.87174 | 1.1037 | 1.176 | 1.1122
| 0 | 0 | Y | 0 |  | 303.9682 | 1 | [5 empty] | 1600 | 0 | 0 | 0 | 0 | 0 | 0 | 0 | 0 | 0 | 0 | 0 | 0 | 0 | 0 | 0 | 0 |  | 1600 | 0.9281 | 0.99462 | 0.94232 | 1.0019 | 1.0486 | 1.0034 | 1.0199 | 1.079 | 1.0372 | 0.98345 | 1.0989 | 1.0148 | 1.0912 | 1.1452 | 1.1415
| 0 | 0 | 0 | 0 |  | 296.1852 | 4 | [5 empty] | 2400 | 0 | 0 | 0 | 0 | 0 | 0 | 0 | 0 | 0 | 0 | 0 | 0 | 0 | 0 | 0 | 0 |  | 2400 | 0.91618 | 0.98067 | 0.99152 | 0.98194 | 1.0061 | 1.0023 | 1.0176 | 1.047 | 1.0628 | 1.0541 | 1.1173 | 1.1639 | 1.0787 | 1.1143 | 1.1709
| 0 | 0 | 0 | 0 |  | 304.3855 | 8 | [5 empty] | 3600 | 0 | 0 | 0 | 0 | 0 | 0 | 0 | 0 | 0 | 0 | 0 | 0 | 0 | 0 | 0 | 0 |  | 3600 | 0.92215 | 0.94868 | 0.95279 | 0.98247 | 0.98567 | 0.99141 | 1.0088 | 1.0235 | 1.0314 | 1.0361 | 1.0643 | 1.0961 | 1.0698 | 1.0779 | 1.136
| 0 | 0 | 0 | 0 |  | 262.4057 | 16 | [5 empty] | 4800 | 0 | 0 | 0 | 0 | 0 | 0 | 0 | 0 | 0 | 0 | 0 | 0 | 0 | 0 | 0 | 0 |  | 4800 | 0.92787 | 0.91715 | 0.91463 | 0.98285 | 0.96511 | 0.97942 | 1 | 1 | 1 | 1.0183 | 1.0126 | 1.0304 | 1.0608 | 1.0421 | 1.1012
[7 empty] | 5 | 4800
|  |  |  | 0 |  | 364.8065 | 0.25 | 5.439 | 0.751 | -0.498 | -2.7342e-08 | 0.25% |  | XFF |  | Insert Road Grade % > | [7 empty] | 3
| 0 | 0 | Y | 0 |  | 358.7359 | 1 | 4.5088 | 0.82707 | -0.89369 | -0.0082711 | 1% |  | 1.0216 |  | Insert Approach Flow on Grade > | [7 empty] | 500
| 0 | 0 | 0 | 0 |  | 336.5562 | 4 | 3.8677 | 0.9181 | -1.7665 | 22.1829 | 4% |  |  |  | CAPTURE ON GRADE > | [7 empty] | 267.9821
| 0 | 0 | 0 | 0 |  | 340.8263 | 8 | 3.7937 | 0.82706 | -0.687 | 0.090913 | 8%
| 0 | 0 | 0 | 0 |  | 314.5707 | 16 | 4.3594 | 0.78223 | -0.55824 | 0.014616 | 16% | [8 empty] | 0.8
[24 empty] | MK | BK450 | BK300
|  | Manning Grate | [12 empty] | Sag | [7 empty] | Depth | Width | Width | Width
[7 empty] | 1 | 1000 | [7 empty] | a |  | b |  | c | d |  | mm | m | m | m |  |  | 1000 | 1600 | 2400 | 3600 | 4800
|  |  |  | 0 | 191.7399 | 191.7399 | 0.25 | 1.7301 | 0.86148 | -0.45387 | 36.1184 | 0.25% |  |  | 1000 | 9.479e-05 |  | -0.01362 |  | 1.551 | 3.2007 | SG1 | 2050.5713 | 75.3234 | 74.9656 | 75.3545 |  | 5 | 10.627 | 13.7021 | 2.102 | 2.6728 | 5.1237
| 0 | 0 | Y | 0 | 176.5323 | 176.5323 | 1 | 3.444 | 0.972 | -2.66 | 45 | 1% |  |  | 1600 | 2.019e-05 |  | -0.006067 |  | 1.2948 | 7.3772 | SG2 | 435.6716 | 15.5123 | 15.1545 | 15.5434 |  | 50 | 58.5495 | 59.4735 | 60.1425 | 41.729 | 43.0586
| 0 | 0 | 0 | 0 | 145.4066 | 145.4066 | 4 | 9.04 | 0.43611 | -0.0028938 | -1.1527e-08 | 4% |  |  | 2400 | 3.014e-05 |  | -0.01227 |  | 1.881 | -7 | SG3 | 302.3701 | 10.5752 | 10.2174 | 10.6063 |  | 90 | 101.5706 | 89.485 | 84.8751 | 60.8997 | 62.6566
| 0 | 0 | 0 | 0 | 110.5529 | 110.5529 | 8 | 0.74142 | 0.94346 | -0.39793 | 39.4633 | 8% |  |  | 3600 | 1.377e-05 |  | -0.006569 |  | 1.191 | -3.1197 | SG4 | 147.7909 | 4.85 | 4.4923 | 4.8811 |  | 150 | 249.3169 | 133.231 | 100.7975 | 74.2015 | 76.0936
| 0 | 0 | 0 | 0 | 85.8792 | 85.8792 | 16 | 0.4396 | 0.90396 | -0.14149 | -28.0764 | 16% |  |  | 4800 | 1.03e-05 |  | -0.005647 |  | 1.125 | -0.36144 | SG5 | 114.0673 | 3.601 | 3.2432 | 3.6321 |  | 200 | 526.9207 | 185.1772 | 119.52 | 82.4803 | 81.1586
[7 empty] | 2 | 1600 | [15 empty] | 4.85 | 4.4923 | 4.8811 |  | 250 | 1020.7944 | 267.3585 | 167.3125 | 99.224 | 88.8886
|  |  |  | 0 | 224.5517 | 224.5517 | [17 empty] | 4.85 | 4.4923 | 4.8811 |  | 300 | 1802.0307 | 394.9172 | 266.78 | 134.7603 | 107.0086
| 0 | 0 | Y | 0 | 205.2451 | 205.2451 | [16 empty] | 147.7909 | 4.85 |  |  |  | 350 | 2941.722 | 582.996 | 440.5275 | 199.4165 | 143.2436
| 0 | 0 | 0 | 0 | 173.648 | 173.648 | [12 empty] | 100 |  |  |  | SGD | SGW |  |  |  | 400 | 4510.9607 | 846.7372 | 711.16 | 303.5203 | 205.3186
| 0 | 0 | 0 | 0 | 143.6346 | 143.6346 | [12 empty] | 125 |  |  |  | XFA1 | 3 |  |  |  | 450 | 6580.8395 | 1201.2835 | 1101.2825 | 457.399 | 300.9586
| 0 | 0 | 0 | 0 | 105.7878 | 105.7878 | [21 empty] | 500 | 9222.4507 | 1661.7772 | 1633.5 | 671.3803 | 437.8886
[7 empty] | 3 | 2400
|  |  |  | 0 | 257.3635 | 257.3635 | 0.25 | 3.8563 | 0.75071 | -0.35377 | 0.0002826 | 0.25% | [6 empty] | Qudm Cover + Kerb Inlet - 0.8
| 0 | 0 | Y | 0 | 233.9579 | 233.9579 | 1 | 5.0593 | 0.66507 | -0.20381 | -3.1288e-08 | 1%
| 0 | 0 | 0 | 0 | 201.8893 | 201.8893 | 4 | 6.9934 | 0.55063 | -0.058221 | 3.4546e-05 | 4%
| 0 | 0 | 0 | 0 | 176.7163 | 176.7163 | 8 | 4.405 | 0.59289 | -0.048898 | 10.5884 | 8% |  |  |  | 9.479e-05 | -0.01362 | 1.551 | 3.2007
| 0 | 0 | 0 | 0 | 125.6963 | 125.6963 | 16 | 1.4511 | 0.83378 | -0.31297 | 12.8308 | 16% |  |  |  | 2.019e-05 | -0.006067 | 1.2948 | 7.3772
[7 empty] | 4 | 3600 | [7 empty] | 3.014e-05 | -0.01227 | 1.881 | -7
|  |  |  | 309.6552 | 309.6552 | 309.6552 | 0.25 | [8 empty] | 1.377e-05 | -0.006569 | 1.191 | -3.1197
| 291.4706 | 291.4706 | Y | 291.4706 | 291.4706 | 291.4706 | 1 | [8 empty] | 1.03e-05 | -0.005647 | 1.125 | -0.36144
| 0 | 0 | 0 | 268.6481 | 268.6481 | 268.6481 | 4
| 0 | 0 | 0 | 254.9434 | 254.9434 | 254.9434 | 8
| 0 | 0 | 0 | 189.6867 | 189.6867 | 189.6867 | 16
[7 empty] | 5 | 4800
|  |  |  | 0 | 361.947 | 361.947 | 0.25 | 5.7944 | 0.75456 | -0.6022 | -0.0118 | 0.25%
| 0 | 0 | Y | 0 | 348.9832 | 348.9832 | 1 | 5.061 | 0.937 | -2.859 | 35 | 1%
| 0 | 0 | 0 | 0 | 335.4068 | 335.4068 | 4 | 4.1368 | 0.89955 | -1.6395 | 13.6335 | 4%
| 0 | 0 | 0 | 0 | 333.1705 | 333.1705 | 8 | 4.3452 | 0.81166 | -0.74721 | 0.00012937 | 8%
| 0 | 0 | 0 | 0 | 253.6771 | 253.6771 | 16 | 12.0098 | 0.47341 | 0.0091914 | -3.5321e-08 | 16%
Gridway Grate
[7 empty] | 1 | 1000
|  |  |  | 0 | 200.4061 | 200.4061 | 0.25 | 3.4626 | 0.70437 | -0.18851 | -4.2516e-10 | 0.25%
| 0 | 0 | Y | 0 | 177.433 | 177.433 | 1 | 4.7288 | 0.6082 | -0.089997 | 1.7947e-09 | 1% | [14 empty] | Manning
| 0 | 0 | 0 | 0 | 137.7748 | 137.7748 | 4 | 7.0828 | 0.4709 | -0.010418 | -5.8999e-09 | 4% | [14 empty] | MEDIUM - 3600 - 5000
| 0 | 0 | 0 | 0 | 112.8914 | 112.8914 | 8 | 5.579 | 0.46514 | 0.0059099 | -3.1563e-08 | 8% | [14 empty] | Mountable M1 & Rolltop M3
| 0 | 0 | 0 | 0 | 86.5374 | 86.5374 | 16 | 4.7374 | 0.42485 | 0.016958 | -4.6089 | 16% | [14 empty] | 3%
[7 empty] | 2 | 1600
|  |  |  | 0 | 232.0284 | 232.0284
| 0 | 0 | Y | 0 | 209.4646 | 209.4646
| 0 | 0 | 0 | 0 | 168.2057 | 168.2057
| 0 | 0 | 0 | 0 | 144.685 | 144.685
| 0 | 0 | 0 | 0 | 110.1017 | 110.1017
[7 empty] | 3 | 2400
|  |  |  | 0 | 263.1522 | 263.6508 | 0.25 | 3.3867 | 0.79141 | -0.46916 | 10.0548 | 0.25%
| 0 | 0 | Y | 0 | 241.4962 | 241.4962 | 1 | 6.3985 | 0.61417 | -0.13975 | -1.0108e-07 | 1%
| 0 | 0 | 0 | 0 | 198.6366 | 198.6366 | 4 | 8.6972 | 0.49835 | -0.020263 | 5.3552e-07 | 4%
| 0 | 0 | 0 | 0 | 176.4787 | 176.4787 | 8 | 4.1922 | 0.59724 | -0.044848 | -12.108 | 8%
| 0 | 0 | 0 | 0 | 133.6661 | 133.6661 | 16 | 1.4179 | 0.85414 | -0.36774 | 19.6753 | 16%
[7 empty] | 4 | 3600
|  |  |  | 0 | 313.9794 | 316.7049 | 0.25
| 0 | 0 | Y | 0 | 299.7036 | 299.7036 | 1
| 0 | 0 | 0 | 0 | 268.6366 | 268.6366 | 4
| 0 | 0 | 0 | 0 | 254.2546 | 254.2546 | 8
| 0 | 0 | 0 | 0 | 188.9476 | 188.9476 | 16
[7 empty] | 5 | 4800
|  |  |  | 0 | 364.8065 | 369.759 | 0.25 | 5.1368 | 0.88361 | -1.8236 | -0.028201 | 0.25%
| 0 | 0 | Y | 0 | 357.9109 | 357.9109 | 1 | 4.8337 | 0.84227 | -1.1658 | -0.0096117 | 1%
| 0 | 0 | 0 | 0 | 336.5562 | 338.6365 | 4 | 4.2405 | 0.81599 | -0.74252 | 0.081093 | 4%
| 0 | 0 | 0 | 0 | 332.0304 | 332.0304 | 8 | 4.1279 | 0.81244 | -0.69017 | -0.012335 | 8%
| 0 | 0 | 0 | 0 | 244.2291 | 244.2291 | 16 | 11.1251 | 0.46318 | 0.048186 | 5.2724e-06 | 16%
Stormway Cover
[7 empty] | 1 | 1000
|  |  |  | 0 | 96.7268 | 96.7268 | 0.25 | 6.2031 | 0.47073 | -0.048781 | 4.3564e-05 | 0.25%
| 0 | 0 | Y | 0 | 96.7268 | 96.7268 | 1 | 3.3909 | 0.98815 | -3.0536 | 19.3252 | 1%
| 0 | 0 | 0 | 0 | 45.3464 | 45.3464 | 4 | 0.35378 | 0.89758 | -0.12322 | 9.0361 | 4%
| 0 | 0 | 0 | 0 | 32.9297 | 32.9297 | 8 | 0.24343 | 0.94077 | -0.11849 | -4.0283 | 8%
| 0 | 0 | 0 | 0 | 22.858 | 22.858 | 16 | 0.19289 | 1.0026 | -0.16674 | -5.22 | 16%
[7 empty] | 2 | 1600
|  |  |  | 0 | 197.1286 | 197.1286
| 0 | 0 | Y | 0 | 89.9901 | 89.9901
| 0 | 0 | 0 | 0 | 173.648 | 179.971
| 0 | 0 | 0 | 0 | 67.9919 | 67.9919
| 0 | 0 | 0 | 0 | 47.9392 | 47.9392
[7 empty] | 3 | 2400
|  |  |  | 0 | 205.3096 | 205.3096 | 0.25 | 7.243 | 0.588 | -0.177 | 4.0018e-05 | 0.25%
| 0 | 0 | Y | 0 | 179.9802 | 179.9802 | 1 | 7.756 | 0.54 | -0.109 | -9.7743e-08 | 1%
| 0 | 0 | 0 | 0 | 129.5584 | 129.5584 | 4 | 1.358 | 0.865 | -0.39 | -20 | 4%
| 0 | 0 | 0 | 0 | 103.054 | 103.054 | 8 | 1.068 | 0.896 | -0.394 | 10 | 8%
| 0 | 0 | 0 | 0 | 73.0203 | 73.0203 | 16 | 0.754 | 0.9 | -0.286 | 6 | 16% | [14 empty] | Manning
[7 empty] | 4 | 3600 | [18 empty] | MEDIUM - 3600 - 5000
|  |  |  | 0 | 254.0494 | 254.0494 | 0.25 | [19 empty] | Mountable M1 & Rolltop M3
| 0 | 0 | Y | 0 | 236.4803 | 236.4803 | 1 | [19 empty] | 3%
| 0 | 0 | 0 | 0 | 207.2956 | 207.2956 | 4
| 0 | 0 | 0 | 0 | 181.1386 | 181.1386 | 8
| 0 | 0 | 0 | 0 | 137.4891 | 137.4891 | 16
[7 empty] | 5 | 4800
|  |  |  | 0 | 302.7891 | 302.7891 | 0.25 | 12.7455 | 0.55801 | -0.24947 | -9.6129e-06 | 0.25%
| 0 | 0 | Y | 0 | 292.9805 | 292.9805 | 1 | 12.0339 | 0.55634 | -0.21617 | -0.0034301 | 1%
| 0 | 0 | 0 | 0 | 285.0328 | 285.0328 | 4 | 9.4639 | 0.588 | -0.20333 | 2.0072e-05 | 4%
| 0 | 0 | 0 | 0 | 259.2232 | 259.2232 | 8 | 8.4575 | 0.57285 | -0.1182 | -1.4473e-08 | 8%
| 0 | 0 | 0 | 0 | 201.9579 | 201.9579 | 16 | 14.0363 | 0.41041 | 0.012641 | -0.54106 | 16%
Grate / Cover
Inlet - Kerb Opening - Length
Kerb Type
Pavement Crossfall
Blockage Factor - On Grade
Blockage Factor - In Sag
Blockage Factor - In Sag
Grate / Cover
Inlet - Kerb Opening - Length
Kerb Type
Pavement Crossfall
Grate / Cover
Inlet - Kerb Opening - Length
Kerb Type
Pavement Crossfall

## Record
RECORDED INLET CAPTURES | [15 empty] | Manning | S3600/B | 3600 | M1 & M3 | 3% | 5000 | 0.9 | 1 | 600 | 267.9821 | 5000 | 0.8 | 250 | 147.7909 | 4.85 | Field | #REF! | #REF! | #REF! | Depth ponding mm >> | #REF! | #REF! | - | - | Centre | #REF! | #REF! | - | - | #REF! | #REF! | #REF! | #REF! | - | -
Inlet No / Description | Common |  |  |  |  | Inlet on Grade |  |  |  |  | Inlet in Sag
| Grate or Cover | Inlet Code | Kerb Opening mm | Kerb Type | Pavement Cross-fall | Overall Length mm | Blockage Factor | Road Grade % | Approach Flow L/s | Capture L/s | Overall Length mm | Blockage Factor | Capture L/s | Depth at Invert mm | Ponding to Invert m | Grate or Cover | Inlet Code | Kerb Opening mm | Kerb Type | Pavement Cross-fall | Overall Length mm | Blockage Factor On Grade | Road Grade % | Approach On Grade L/s | Capture On Grade L/s | Overall Length mm | Blockage Factor In Sag | Capture in Sag L/s | Invert Depth mm | Ponding to Invert m
Gully G3 | Manning | S3600/B | 3600 | M1 & M3 | 3% | 5000 | 0.9 | 1 | 600 | 267.9821 | 5000 | 0.8 | 250 | 147.7909 | 4.85
Gully G2 | Manning | S2400/B | 2400 | M1 & M3 | 3% | 3800 | 0.9 | 1 | 450 | 190.1069 | 3800 | 0.8 | 250 | 302.3701 | 10.5752
Gully G1 | Manning | S2400/B | 2400 | M1 & M3 | 3% | 3800 | 0.9 | 1 | 500 | 200.5885 | 3800 | 0.8 | 250 | 302.3701 | 10.5752
Record Help
- Add inlet descriptions to the table as each is recorded.
- A row may be inserted for additional notes using Insert-Row.
- Recorded captures may be saved, File-Save or printed and then deleted.
- To delete rows, select the rows and then Edit-Delete-Entire Row-OK.
- Be careful not to delete the headings row which may be recovered using
Edit-Undo if the unintended happens.
- Always keep an original copy to replace a spoilt spreadsheet.
- To print, first select the print area then File-Print Area-Set Print Area.
- To preview the print, File-Print Preview.
- In Print Preview, use Setup to vary Page % Normal Size, Margins and
Header which sets a title for the print and then Print.
- For a black on white print, select the print area above and Format-Cells-
Fonts-Colour-Automatic.
Home
Zoom In
Zoom Out

## Help
| Max Q STORMWAY INLET CAPTURE |  | Kerb Inlet Length
Common | Grate / Cover | Manning | The inlets have a base length of 1350mm which may be extended by troughs of length 1350mm. Drainway Plus is calibrated for kerb openings of 1350mm, 2700mm, 4050mm and 5400mm.
| Inlet - Lintel Size - Overall | MEDIUM - 3600 - 5000
| Kerb Type | Mountable M1 & Rolltop M3
| Pavement Crossfall | 2.5%
On Grade | Blockage Factor on Grade | 0.9 - (Qudm Kerb Inlet & Grate) | Kerb Type
| Insert Road Grade % > | 3 | Inlets are calibrated for 4 kerb and channel types, Mountable M1, Rolltop M3, and Barrier kerbs combined with 300mm or 450mm channels. Nearly enough kerb types M1 and M3 were found to produce identical captures.
| Insert Approach Flow on Grade > | 250
| CAPTURE ON GRADE > | 152.2176
In Sag | Blockage Factor in Sag | 1.0 - (Qudm Kerb Inlet & Grate)
| Insert Required Sag Capture > | 250 | Pavement Crossfall
| INVERT DEPTH mm > | 99.224 | Testing of crossfalls of 2.5% and 3.3% have been used to interpolate and extrapolate captures for crossfalls from 2% to 4%.
| PONDING FROM INVERT m > | 3.6011
Basis for Captures |  |  | Blockage
Inlet Captures in this program faithfully replicate the test results from hydraulic modelling by the Urban Water Resources Centre of the University of South Australia. The program yields accurate captures more readily than can be read from charts. |  |  | Calibrated capture on grade is reduced by application of a blockage factor stipulated by Qudm, 0.9 for grate and 0.8 for cover when combined with a kerb inlet. Sags inlets, calibrated with the grate covered, are allowed the calibrated capture but for covers a reduction factor of 0.8 is required.
Drainway Plus |  |  | Road Grade
Drainway Plus differs from the original Drainway in that it is calibrated for 100mm kerb inlet openings compared with the original 115mm and incorporation of the deflector in the inlet channel that improves capture. |  |  | The road grade at the inlet between 0.20% and 16% must be inserted in the appropriate cell.
Approach Flow on Grade
Child Safety |  |  | When the approach flow on grade is inserted in its cell, capture for the conditions nominated are displayed in the cell below.
Drainway Plus drawing D1 requires an inlet opening of 100mm for which the system is calibrated and which is in accord with the requirements of Qudm 7.04.2 and 7.05.1. This sets Drainway Plus apart.
Capture in Sag
When the required capture in sag is inserted in its cell the required depth of ponding at invert is displayed together with the width of ponding measured from the channel invert.
Grate / Cover
The program computes captures for the Maxflow and Manning grates and Maxcover.
Home
Zoom In
Zoom Out